## QuadPowerDist14Sep2016 (Bill Of
Report File: | C:\Users\Lance\Documents\PicoTest\High Power BI\PowerDistribution Board\QuadPowerDist14Sep2016 (Bill Of Materials).csv
Report Written: | Monday, October 31, 2016
Design Path: | C:\Users\Lance\Documents\PicoTest\High Power BI\PowerDistribution Board\QuadPowerDist14Sep2016.pcb
Design Title:
Created: | 2013-11-25 17:21
Last Saved: | 2016-09-18 18:15
Units: | mil (precision 0)
--------------------------------------------------------------------------
Ref Name | Qty | Component | Value | Package | Manufacturer | Price | Digikey | Description
PL1 | DNI |  |  |  | DNI
PL2 | DNI |  |  |  | DNI
PL3 | DNI |  |  |  | DNI
PL4 | DNI |  |  |  | DNI
PL5 | DNI |  |  |  | DNI
PL6 | DNI |  |  |  | DNI
PL7 | DNI |  |  |  | DNI
PL8 | DNI |  |  |  | DNI
PL9 | DNI |  |  |  | DNI
J1 | DNI |  |  |  | DNI
J3 | DNI |  |  |  | DNI
J4 | DNI |  |  |  | DNI
J2 | DNI |  |  |  | DNI
J10 | DNI |  |  |  | DNI
J11 | DNI |  |  |  | DNI
J12 | DNI |  |  |  | DNI
J13 | DNI |  |  |  | DNI
C1 | 1 | C3216X5R1C476M160AB | 47uf 16V | SM1206 | TDK | 1.2 | 445-6003-1-ND | Capacitor, Surface Mount Multi-Layer Ceramic
C3 | 1 | C3216X5R1C476M160AB | 47uf 16V | SM1206 | TDK | 1.2 | 445-6003-1-ND | Capacitor, Surface Mount Multi-Layer Ceramic
VR2 | 1 | BCM48BF120T300A00 |  | SM | Vicor | 64.5 | 1102-1004-ND | DC-DC V-I converter
VR3 | 1 | BCM48BF120T300A00 |  | SM | Vicor | 64.5 | 1102-1004-ND | DC-DC V-I converter
C2 | 1 | ECA-1JM102 | 1000uF 63V | DSCV | Panasonic | 1.3 | P5197-ND | 1000uf Aluminum capacitor 63V
C4 | 1 | ECA-1JM102 | 1000uF 63V | DSCV | Panasonic | 1.3 | P5197-ND | 1000uf Aluminum capacitor 63V
SW1 | 1 | GT11MCBE | Switch | DIL | C&K Components | 4.5 | CKN1782-ND
L1 | 1 | MLP2520S4R7M | Inductor | SM | TDK | 0.6 | 445-6377-1-ND | 4.7uh inductor 2520 package
LED1 | 1 | LTL-307GLC | Green LED | LED (5mm) | Lite-On Inc | 0.5 | 160-1951-ND | Green round LED
LED2 | 1 | LTL-307GLC | Green LED | LED (5mm) | Lite-On Inc | 0.5 | 160-1951-ND | Green round LED
LED3 | 1 | LTL-307GLC | Green LED | LED (5mm) | Lite-On Inc | 0.5 | 160-1951-ND | Green round LED
J9 | DNI | 51762-10602000AALF | Power Blade | DIL | FCI | 6 | 609-3635-ND | PowerConnector - Power Blade connector for 2000W supply RA
R2 | 1 | RC0603FR-073K01L | 3.01K | SM0603 |  | 0.1 | RC0603FR-073K01L
R3 | 1 | RC0603FR-073K01L | 3.01K | SM0603 |  | 0.1 | RC0603FR-073K01L
R1 | 1 | RC0603JR-0710KL | 10K | SM0603 |  | 0.1 | RC0603JR-0710KL
Total | 14 |  |  |  |  | 146.9