## HPBIControllerRevB
Comment | Description | Designator | Footprint | LibRef | Quantity | Part Ref
XC7Z020-1CLG484C | 667 MHz Zynq™-7000 AP SoC, 130 PS I/O, 200 FPGA I/O, 484-Ball BGA, Speed Grade 1, Commercial Grade | U1 | CLG484 | XC7Z020-1CLG484C | 1 | XC7Z020-1CLG484C
TRANS_MOSFET_N-CH_TYPE4 | Transistor MOSFET, N-Channel, 60V, 11A, 25W, SOT-223 | Q2, Q3 | SOT230P700X180-4N | TSM900N06CWRPG | 2 | TSM900N06CWRPG
TPS740XXDGK | Fixed 1.2V LDO Regulator with Dual Input Voltages, -40 to +85 C | U6 | SOP65P490X110-8N | TPS74012DGKT | 1 | TPS74012DGKT
TPS51206 | DDR Termination Regulator, -40 to +85 C | U4 | DFN40P200X200X75-11N | TPS51206 | 1 | TPS51206
TLV62130RGT | Step-Down Converter with DCS-Control, 4-17V 3A, 16QFN | U7, U8, U9, U10, U14 | QFN50P300X300X100-17N | TLV62130RGT | 5 | TLV62130RGT
INDUCTOR_TYPE1 | Inductor, shielded, 13mOhm, 2.2uH, 6.3A, 30%, -40 to +105 C | L6 | INDM800800X400N | SRN8040-2R2Y | 1 | SRN8040-2R2Y
INDUCTOR_TYPE1 | Inductor, shielded, 48mOhm, 1uH, 2.35A, 30%, -40 to +125 C | L7, L8, L9, L10 | INDM300300X150N | SRN3015-1R0Y | 4 | SRN3015-1R0Y
TINY_SCHM_BUF_TRIS_TYPE1 | Tristate buffer, 1.65 to 5.5V, +/- 24mA, -40 to +125 C, 150mW, SC70 | U26, U27, U28, U29, U30 | SOT65P210X110-5N | SN74LVC1G125DCK | 5 | SN74LVC1G125DCK
SN74LVC1G08 | Single 2-input AND gate, 1.65V to 5.5V | U25 | SOT65P210X110-5N | SN74LVC1G08DCKR | 1 | SN74LVC1G08DCKR
SC202AMLTRT | Regulator Step-down, 13-pin, 0.8V to 3.3V, 500mA, SMT, -40 to +85C, MLPQ-13 | U16, U18, U19, U20 | QFN40P250X300X90-13N | SC202AMLTRT | 4 | SC202AMLTRT
DIODE_SCHOTTKY_TYPE1 | Diode schottky, 30V, 200mA, SOD-523F | D1 | SOD15080X70 | RB521S30 | 1 | RB521S30
| Resistor, 4k7, 1/16W, 1%, -55 to +155 C, EIA0402, Resistor, 240R, 1/16W, | R1, R2, R3, R4, R5, R6, R7, R8, R9, R10, R11, R12, R13, R14, R15, R16, R17, R18, R19, R20, R21, R22, R23, R24, R25, R26, R27, R28, R29, R30, R31, R32, R33, R34, R35, R36, R37, R38, R39, R40, R41, R42, R43, R44, R45, R46, R47, R48, R49, R50, R51, R52, R53, R54, R55, R56, R57, R58, R59, R60, R61, R62, R63, R64, R65, R66, R67, R68, R69, R77, R78, R79, R80, R81, R82, R83, R84, R85, R86, R87, R88, R89, R90, R91, R92, R93, R94, R95, R96, R97, R98, R99, R100, R101, R102, R103, R104, R105, R106, R107, R108, R109, R110, R111, R112, R113, R114, R115, R117, R118, R120, R122, R123, R124, R125, R126, R128, R129, R130, R131, R132, R133, R134, R135 | RESC1005X33N | R0402_4k70_1%, R0402_240R_1%, R0402_80R6_1%, R0402_40R2_1%, R0402_10k0_1%, R0402_10k0_0.1%, R0402_4k99_1%, R0402_0R0_1%, R0402_1k00_1%, R0402_20k0_1%, R0402_13k0_1%, R0402_56k2_1%, R0402_15k0_1%, R0402_18k2_1%, R0402_18k7_1%, R0402_51k1_1%, R0402_27k0_1%, R0402_5k10_1%, R0201_10R0_1%, R0402_22R1_1%, R0402_3k74_0.1%, R0402_1k24_0.1% | 124 | R0402_4k70_1%, R0402_240R_1%, R0402_80R6_1%, R0402_40R2_1%, R0402_10k0_1%, R0402_10k0_0.1%, R0402_4k99_1%, R0402_0R0_1%, R0402_1k00_1%, R0402_20k0_1%, R0402_13k0_1%, R0402_56k2_1%, R0402_15k0_1%, R0402_18k2_1%, R0402_18k7_1%, R0402_51k1_1%, R0402_27k0_1%, R0402_5k10_1%, R0201_10R0_1%, R0402_22R1_1%, R0402_3k74_0.1%, R0402_1k24_0.1%
QTH-090-01-L-D-A | Connector Header HS .5mm 180 pin DL AU | J3, J4, J5 | QTH-090-01-L-D-A | QTH-090-01-L-D-A | 3 | QTH-090-01-L-D-A
NC7WZ07FHX | UHS Dual Buffer, Tiny Logic, 1.65 to 5.5V, -40 to +85 C, 200mW, MicroPak2-6 | U12 | DFN35P100X100X55-6N | NC7WZ07FHX | 1 | NC7WZ07FHX
MAX14661 | Analog MUX, 16 to 2, BiCMOS | U17 | QFN40P400X400X75-29N | MAX14661ETI+T | 1 | MAX14661ETI+T
MAX11131ATI+T | ADC 12bit, 3Msps, 16 channels,2.35V to 3.6V, TQFN, -40 to +125 C | U21 | TQFN50P500X500X75-28N | MAX11131ATI+T | 1 | MAX11131ATI+T
MAX9019 | Comparator, Dual, Push-pull, 1.8V to 5.5V, 50mA, -40 to +85 C, , SOT-23-8 | U24 | SOT65P280X145-8AN | MAX9019EKA+T | 1 | MAX9019EKA+T
LED_GRN | Led, Green, 150mcd, SMT, LTST-C191TGKT, -20 to +80 C, 0603 | D4 | LEDM1608X38N-GRN | LTST-C191TGKT | 1 | LTST-C191TGKT
LED_BLU | Led, Blue, 150mcd, SMT, LTST-C191TBKT, -20 to +80 C, 0603 | D2 | LEDM1608X38N-BLU | LTST-C191TBKT | 1 | LTST-C191TBKT
LT1634 | Reference Shunt 1.25V, 10ppm, 0.05% | U32 | SOP65P490X110-8N | LT1634BCMS8-1.25#PBF | 1 | LT1634BCMS8-1.25#PBF
LM4132 | Reference 4.096V low dropout, 20mA, 10ppm, 0.05% | U23 | SOT65P280X145-5AN | LM4132AMF-4.1/NOPB | 1 | LM4132AMF-4.1/NOPB
CON_RJ45_MAG_TYPE_9 | Connector RJ45, 10/100/1000, with Mag & 2 LED G/G, Tab down | J2 | L834-1G1T-S7 | L834-1G1T-S7 | 1 | L834-1G1T-S7
KSZ90X1RN | 10/100/1000 ethernet PHY with RGMII, 3.3V,1.2V, 0, -40 to +85 C, 0, QFN48 | U5 | QFN50P700X700X90-49N | KSZ9021RNI | 1 | KSZ9021RNI
XILINX-JTAG-2x7 | Connector Header 2mm, 2x7, SMT, Keyed, Shrouded, 0V, 0A, -55 to +105 C | J1 | 87832-1420 | JTAG_XILINX_SMT_2X7 | 1 | JTAG_XILINX_SMT_2X7
JP_HDR3x1_DEF1 | Jumper Header .100'', 3-pin, Default position 1-2, TH | JP1 | JMPR3P254_SHUNT12 | JP_HDR3x1_DEF1 | 1 | JP_HDR3x1_DEF1
IS43TR16256A-125KBLI | DDR3 SDRAM, 512Mx8, 256Mx16 4Gb | U2, U3 | BGA96C80P6X16_900X1300X120 | IS43TR16256A-125KBLI | 2 | IS43TR16256A-125KBLI
OSCILLATOR_TYPE1 | Oscillator, CMOS, 33.333MHz, 50ppm, 1.7V to 3.6V, -40 to +85C, SMT | U11 | OSCSC165P200X250X85-4N | DSC1001DI1-033.3300 | 1 | DSC1001DI1-033.3300
CAPACITOR_NP_TYPE1 | Capacitor ceramic, X5R, 100uF, 6.3V, 10%, -55 to +85 C, EIA1210, Capacitor ceramic, X5R, 100uF, 16V, 10%, -55 to +85 C, EIA1210 | C45, C46, C76, C80, C84, C88, C102, C103, C104, C110, C117, C121, C145, C150, C153, C154 | CAPC3225X250N | C1210_100uF_10%_6.3V_X5R, C1210_100uF_10%_16V_X5R | 16 | C1210_100uF_10%_6.3V_X5R, C1210_100uF_10%_16V_X5R
CAPACITOR_NP_TYPE1 | Capacitor ceramic, X5R, 10uF, 25V, 10%, -55 to +125 C, EIA1206 | C173, C177, C178, C182, C199 | CAPC3216X127N | C1206_10uF_10%_25V_X5R | 5 | C1206_10uF_10%_25V_X5R
CAPACITOR_NP_TYPE1 | Capacitor ceramic, X5R, 47uF, 6.3V, 20%, -55 to +85 C,, Capacitor ceramic, X5R, 22uF, 10V, 20%, -55 to +85 C, EIA0805 | C1, C10, C22, C31, C113, C159, C172, C175, C176, C181, C187 | CAPC2013X125N | C0805_47uF_10%_25V_X5R, C0805_22uF_20%_10V_X5R | 11 | C0805_47uF_10%_25V_X5R, C0805_22uF_20%_10V_X5R
CAPACITOR_NP_TYPE1 | Capacitor ceramic, X5R, 10uF, 10V, 10%, -55 to +85 C, EIA0603, Capacitor ceramic, X7R, 0.1uF, 100V, 10%, -55 to +125 C, EIA0603, Capacitor ceramic, X5R, 1uF, 25V, 10%, -55 to +85 C, EIA(M)1608 | C42, C43, C61, C65, C66, C67, C68, C69, C72, C189, C190, C192, C193, C194, C196, C197, C198, C215, C218, C220, C221, C238, C242, C243, C244, C246, C248, C254, C259, C262, C263, C264, C265, C266, C267, C268, C269, C270, C271, C272, C273 | CAPC1608X38N | C0603_10uF_10%_10V_X5R, C0603_0.1uF_10%_100V_X7R, C0603_1uF_10%_25V_X5R | 41 | C0603_10uF_10%_10V_X5R, C0603_0.1uF_10%_100V_X7R, C0603_1uF_10%_25V_X5R
CAPACITOR_NP_TYPE1 | Capacitor ceramic, X5R, 4,7uF, 6.3V, 10%, -55 to +85 C, EIA0402, Capacitor ceramic, C0G (NP0), 18pF, 50V, 5%, -55 to +125 C, EIA0402, Capacitor ceramic, C0G (NP0), 470pF, 50V, 5%, -55 to +125 C, EIA0402, Capacitor ceramic, C0G (NP0), 100pF, 50V, 5%, -55 to +125 C, EIA0402, Capacitor ceramic, X5R, 1uF, 10V, 10%, -55 to +85 C, EIA0402, Capacitor ceramic, X7R, 0.1uF, 16V, 10%, -55 to +125 C, EIA0402 | C47, C48, C53, C57, C77, C78, C79, C81, C82, C83, C85, C89, C105, C106, C107, C108, C109, C111, C112, C114, C118, C119, C120, C122, C123, C124, C146, C147, C148, C151, C152, C155, C156, C157, C158, C224, C225, C226, C227, C228, C229, C230, C231, C232, C233, C235, C247, C255, C256 | CAPC1005X33N | C0402_4.7uF_20%_6.3V_X7R, C0402_18pF_5%_50V_C0G, C0402_470pF_5%_50V_C0G, C0402_100pF_5%_50V_C0G, C0402_1uF_10%_10V_X5R, C0402_0.1uF_10%_16V_X7R | 49 | C0402_4.7uF_20%_6.3V_X7R, C0402_18pF_5%_50V_C0G, C0402_470pF_5%_50V_C0G, C0402_100pF_5%_50V_C0G, C0402_1uF_10%_10V_X5R, C0402_0.1uF_10%_16V_X7R
CAPACITOR_NP_TYPE1 | Capacitor ceramic, X5R, 0.22uF, 6.3V, 10%, -55 to +85 C, EIA0402, Capacitor ceramic, X5R, 0.47uF, 10V, 10%, -55 to +85 C, EIA0402, Capacitor ceramic, X7R, 0.0033uF, 25V, 5%, -55 to +85 C, EIA0402 | C44, C73, C75, C86, C87, C90, C91, C92, C93, C94, C95, C96, C97, C98, C99, C100, C101, C115, C116, C125, C126, C127, C128, C129, C130, C131, C132, C133, C134, C135, C136, C137, C138, C139, C140, C141, C142, C143, C144, C149, C160, C161, C162, C163, C164, C165, C166, C167, C168, C169, C170, C171, C174, C179, C180, C183, C200, C234, C260 | CAPC1005X55N | C0402_0.22uF_10%_6.3V_X5R, C0402_0.47uF_10%_10V_X5R, C0402_0.0033uF_5%_25V_X7R | 59 | C0402_0.22uF_10%_6.3V_X5R, C0402_0.47uF_10%_10V_X5R, C0402_0.0033uF_5%_25V_X7R
CAPACITOR_NP_TYPE1 | Capacitor ceramic, X5R, 0.1uF, 6.3V, 10%, -55 to +125 C, EIA0201, Capacitor ceramic, X5R, 0.01uF, 6.3V, 10%, -55 to +125 C, EIA0201, Capacitor ceramic, X5R, 1000pF, 25V, 10%, -55 to +85 C, EIA0201 | C2, C3, C4, C5, C6, C7, C8, C9, C11, C12, C13, C14, C15, C16, C17, C18, C19, C20, C21, C23, C24, C25, C26, C27, C28, C29, C30, C32, C33, C34, C35, C36, C37, C38, C39, C40, C41, C49, C50, C51, C52, C54, C55, C56, C58, C59, C60, C62, C63, C64, C70, C71, C74, C184, C185, C191, C195, C201, C202, C203, C204, C205, C206, C207, C208, C209, C210, C211, C212, C213, C214, C216, C217, C219, C222, C223, C236, C237, C239, C240, C241, C245, C249, C250, C251, C252, C253, C258 | CAPC0603X33N | C0201_0.1uF_10%_6.3V_X5R, C0201_0.01uF_10%_6.3V_X5R, C0201_1000pF_10%_25V_X5R | 88 | C0201_0.1uF_10%_6.3V_X5R, C0201_0.01uF_10%_6.3V_X5R, C0201_1000pF_10%_25V_X5R
BU2505FV-E2 | DAC 10 bit, High precision, 10 channel, 4.5 to 5.5V, -30 to +85C | U22 | SSOP65P440X650X115-20N | BU2505FV-E2 | 1 | BU2505FV-E2
INDUCTOR_CORE_TYPE1 | Ferrite chip, 220 Ohm @ 100MHz, 2000mA, 25%, -55 to +125 C, 0805 | L1, L2, L3, L4, L11, L12 | INDC2012X85N | BLM21PG221SN1D | 6 | BLM21PG221SN1D
DIODE_SCHOTTKY_TYPE1 | Diode, Schottky, Vz = 30V, -55 to 125C, SMT | D3 | DIOM4629X230N | B330A-13-F | 1 | B330A-13-F
DIODE_TYPE3 | Reference Shunt 3.0V, 3-lead SC70 | D5 | SOT65P210X110-3N | ADR5043BKSZ-R2 | 1 | ADR5043BKSZ-R2
SD_MICRO_DET1 | MicroSD Card Header with Detect, 9 pin, RA, 1.10 mm, SMT, -40 to +85C | J6 | 47571-0001 | 47571-0001 | 1 | 47571-0001
SW_SPST_TYPE1 | Switch, tactile, 39V, 4mm, -55 to +125 C, SMD | SW1 | 7914J-1-000E | 7914J-1-000E | 1 | 7914J-1-000E
TEST_POINT_TYPE4 | Test point bead, yellow, Keystone Electronics, Thru-hole, | TP1, TP9, TP11, TP13, TP15, TP18, TP19, TP20, TP21, TP22, TP23, TP24, TP25, TP26, TP27, TP28, TP30, TP31, TP32, TP33, TP34, TP35, TP36, TP37, TP38, TP39, TP40, TP41, TP42, TP43, TP44, TP45 | KEY_5004 | 5004 | 32 | 5004
TEST_POINT_TYPE4 | Test point bead, red, Keystone Electronics, Thru-hole, | TP2, TP3, TP4, TP5, TP6, TP7, TP8, TP10, TP12, TP14, TP16, TP17, TP29 | KEY_5000 | 5000 | 13 | 5000
| Crystal, 25MHz, 30ppm, 100uW, -40 to +85 C, SMT | Y1 | OSCSC185P200X250X55-4N | 8Z-25.000MAAJ-T | 1 | 8Z-25.000MAAJ-T
Comment |  | FID1, FID2, FID3 | FIDUCIAL15-30-TB |  | 3